## Bill of Materials-SNES TST(PAL
Pos # | Quantity | Designator | Value | Tolerance | Nominal Voltage | Dielectric | Footprint | Vendor | Part Number
1 | 27 | C1, C2, C3, C4, C5, C6, C11, C12, C13, C14, C15, C16, C17, C18, C19, C20, C21, C22, C23, C24, C25, C26, C27, C28, C29, C30, C32 | 100nF | +-20% | 10V | X7R | Cap_0402_Chip |  |  |  | Farnell
2 | 4 | C7, C8, C9, C10 | 10pF | +-20% | 10V | X7R | Cap_0402_Chip |  |  |  | Farnell
3 | 3 | C31, C33, C34 | 10nF | +-20% | 10V | X7R | Cap_0402_Chip |  |  |  | Farnell
4 | 1 | C35 | 1uF | +-20% | 10V | X7R | Cap_0603_Chip |  |  |  | Farnell
5 | 1 | C36 | 10uF | +-20% | 10V | X7R | Cap_0805_Chip |  |  |  | Farnell
6 | 1 | C37 | 10uF | +-20% | 25V | X7R | Cap_1206_Chip |  |  |  | Farnell
7 | 4 | D1, D2, D3, D4 | Schottky Diode |  |  |  | SOD323 | Diodes | BAT54WS-7-F | not mandatory | ---
8 | 4 | FB1, FB2, FB3, FB4 | 1800Ohm 200mA |  |  |  | Ind_0402_Chip | TDK | MMZ1005S182ET000 | not mandatory | ---
9 | 1 | IC1 | 10M04SAE144C8G |  |  |  | EQFP-144_A:1P65_ | Intel | 10M08SAE144C8G | Earthpeople Dev Boards | Earthpeople Dev Boards
10 | 1 | IC2 | 14.318180 MHz |  |  |  | Quarz 7.5mm | IQD Frequency | LFSPXO018538Reel |  | Farnell
11 | 1 | IC3 | TMUX1219 |  |  |  | SOT23-6 | Texas Instruments | TMUX1219DBVR
12 | 1 | IC5 | SN74HCT541 |  |  |  | TSSOP20 Narrow | Texas Instruments | SN74HCT541PW |  | Farnell
13 | 7 | IC6, IC7, IC8, IC9, IC10, IC11, IC12 | LSF0108 |  |  |  | VQFN20 | Texas Instruments | LSF0108RKS
14 | 2 | IC13, IC15 | OPA2356 |  |  |  | MSOP8 | Analog Devices | OPA2356AIDGK
15 | 1 | IC14 | TMUX1574 |  |  |  | SOT-23THIN16 | Texas Instruments | TMUX1574DYYR
16 | 1 | IC16 | ADV7123 |  |  |  | ST_48_ADI | Analog Devices Inc | ADV7123KSTZ50 |  | Ebay
17 | 1 | IC17 | THS7374 |  |  |  | TSSOP14 | Texas Instruments | THS7374IPW |  | Farnell
18 | 1 | IC18 | MCP1703T |  |  |  | SOT223-3 | Microchip | MCP1703T-3302E/DB |  | Ebay
19 | 1 | J2 | 80Pole Connector |  |  |  | DF40C-80DP | Hirose Connector | DF40C-80DP-0.4V(51)
20 | 1 | Q1 | IRLML6402 |  |  |  | SOT23_FET | Diodes | IRLML6402 |  | Ebay
21 | 1 | Q2 | MMBT3904 |  |  |  | SOT23_Transistor | Diodes | MMBT3904 |  | Farnell
22 | 1 | Q3 | BSS138 |  |  |  | SOT23_FET | Infenion | BSS138 |  | Ebay
23 | 6 | R1, R4, R28, R50, R55, R63 | 1k | +-1% |  |  | Res_0402_Chip |  |  |  | Farnell
24 | 12 | R2, R3, R5, R17, R18, R19, R41, R42, R43, R58, R66, R78 | 10k | +-1% |  |  | Res_0402_Chip |  |  |  | Farnell
25 | 5 | R6, R7, R12, R14, R44 | 470R | +-1% |  |  | Res_0603_Chip |  |  |  | Farnell
26 | 4 | R8, R11, R13, R21 | 300R | +-1% |  |  | Res_0603_Chip |  |  |  | Farnell
27 | 4 | R10, R49, R54, R60 | 0R |  |  |  | Res_0402_Chip |  |  | not mandatory | ---
28 | 2 | R15, R20 | 33R | +-1% |  |  | Res_0603_Chip |  |  |  | Farnell
29 | 1 | R16 | 100R | +-1% |  |  | Res_0603_Chip |  |  |  | Farnell
30 | 8 | R22, R24, R25, R33, R34, R38, R39, R40 | 1.8k | +-1% |  |  | Res_0402_Chip |  |  |  | Farnell
31 | 3 | R23, R26, R27 | 10k | +-1% |  |  | 1206_Array_Chip |  |  |  | Farnell
32 | 7 | R29, R30, R31, R32, R35, R36, R37 | 200k | +-1% |  |  | Res_0402_Chip |  |  |  | Farnell
33 | 1 | R45 | 1.24k | +-1% |  |  | Res_0402_Chip |  |  |  | Farnell
34 | 4 | R46, R52, R57, R65 | 619R | +-1% |  |  | Res_0402_Chip |  |  |  | Farnell
35 | 1 | R47 | 91R | +-1% |  |  | Res_0603_Chip |  |  |  | Farnell
36 | 4 | R48, R53, R59, R81 | 100k | +-1% |  |  | Res_0402_Chip |  |  |  | Farnell
37 | 3 | R51, R56, R64 | 237R | +-1% |  |  | Res_0402_Chip |  |  |  | Farnell
38 | 1 | R61 | 470R | +-1% |  |  | Res_0402_Chip |  |  |  | Farnell
39 | 1 | R62 | 11R | +-1% |  |  | Res_0402_Chip |  |  |  | Farnell
40 | 6 | R67, R68, R69, R70, R77, R79 | 75R | +-1% |  |  | Res_0603_Chip |  |  |  | Farnell
41 | 6 | R71, R72, R73, R74, R75, R76 | 75R | +-1% |  |  | Res_0402_Chip |  |  |  | Farnell
42 | 3 | R80, R82, R83 | 3.3k | +-1% |  |  | Res_0402_Chip |  |  |  | Farnell
1 | 1 | J1 | 80Pole Connector |  |  |  | DF40C-80DS | Hirose Connector | DF40C-80DS-0.4V(51) | https://www.ebay.at/itm/114253953639?hash=item1a9a10fa67:g:kpsAAOSw5zte33vr | Ebay
|  | Farnell | Ebay
|  | 34.39€ | 29.21€ | Connector
|  |  | 11.11€ | ADV7123KSTZ50
|  |  | 4.72€ | MCP1703T-3302E/DB
|  |  | 8.80€ | IRLML6402
|  |  | 4.20€ | BSS138