## Sheet1
PPU2 Pins			Console Connection
Pin	Name	Description	NTSC	PAL
1	/BURST	Video Output Color Burst Strobe (Active-Low)	S-ENC	S-ENC
2	/PED	Unknown	NC	NC
3	3.58M	Video Output Clock (3.58MHz) (NTSC)	S-ENC	NC
4	/TOUMEI	Unknown	NC	NC
5	VCC	Supply	Supply	Supply
6	/PAWR	5A22 B-Bus Write Strobe (Active-Low)	B-Bus	B-Bus
7	/PARD	5A22 B-Bus Read Strobe (Active-Low)	B-Bus	B-Bus
8	D7	5A22 Data Bus	B-Bus	B-Bus
9	D6	5A22 Data Bus	B-Bus	B-Bus
10	D5	5A22 Data Bus	B-Bus	B-Bus
11	D4	5A22 Data Bus	B-Bus	B-Bus
12	D3	5A22 Data Bus	B-Bus	B-Bus
13	D2	5A22 Data Bus	B-Bus	B-Bus
14	D1	5A22 Data Bus	B-Bus	B-Bus
15	D0	5A22 Data Bus	B-Bus	B-Bus
16	GND	Supply	Supply	Supply
17	PA7	5A22 B-Bus Address	B-Bus	B-Bus
18	PA6	5A22 B-Bus Address	B-Bus	B-Bus
19	PA5	5A22 B-Bus Address	B-Bus	B-Bus
20	PA4	5A22 B-Bus Address	B-Bus	B-Bus
21	PA3	5A22 B-Bus Address	B-Bus	B-Bus
22	PA2	5A22 B-Bus Address	B-Bus	B-Bus
23	PA1	5A22 B-Bus Address	B-Bus	B-Bus
24	PA0	5A22 B-Bus Address	B-Bus	B-Bus
25	HBLANK	Horizontal Blank	5A22	5A22
26	VBLANK	Vertical Blank	5A22	5A22
27	/5MOUT	Dot Clock Out (5.37MHz)	expansion port	expansion port
28	/RESOUT1	Reset Out 1	to CPU, APU, Cartridge, Expansion port, etc.	to CPU, APU, Cartridge, Expansion port, etc.
29	EXTLATCH	External Latch (Lightpen signal)	Joypad	Joypad
30	PALMODE	PAL Video Mode Enable (VCC=PAL, GND=NTSC)	GND	VCC
31	XIN	Master Clock	21.47727MHz from Osc	17.734MHz from S-CLK
32	VCC	Supply	Supply	Supply
33	/RESOUT0	Reset Out 0	PPU1	PPU1
34	/RESET	Reset In	CIC	CIC
35	GND	Supply	Supply	Supply
36	FIELD	Unknown	PPU1	PPU1
37	/OVER1	Unknown	PPU1	PPU1
38	/5MIN	Dot Clock In (5.37MHz)	5.37MHz from PPU1	5.37MHz from PPU1
39	/HCLD	Unknown	PPU1	PPU1
40	/VCLD	Unknown	PPU1	PPU1
41	COLOR0	Unknown	PPU2	PPU2
42	COLOR1	Unknown	PPU2	PPU2
43	COLOR2	Unknown	PPU2	PPU2
44	PRIO0	Unknown	PPU2	PPU2
45	PRIO1	Unknown	PPU2	PPU2
46	CHR0	Unknown	PPU2	PPU2
47	CHR1	Unknown	PPU2	PPU2
48	CHR2	Unknown	PPU2	PPU2
49	CHR3	Unknown	PPU2	PPU2
50	/OVER2	Unknown	local /OVER1, and /OVER on PPU1	local /OVER1, and /OVER on PPU1
51	VDB0	VRAM Data Bus (High Byte)	VRAM Data Bus	VRAM Data Bus
52	VDB1	VRAM Data Bus (High Byte)	VRAM Data Bus	VRAM Data Bus
53	VDB2	VRAM Data Bus (High Byte)	VRAM Data Bus	VRAM Data Bus
54	VDB3	VRAM Data Bus (High Byte)	VRAM Data Bus	VRAM Data Bus
55	VDB4	VRAM Data Bus (High Byte)	VRAM Data Bus	VRAM Data Bus
56	VDB5	VRAM Data Bus (High Byte)	VRAM Data Bus	VRAM Data Bus
57	VDB6	VRAM Data Bus (High Byte)	VRAM Data Bus	VRAM Data Bus
58	VDB7	VRAM Data Bus (High Byte)	VRAM Data Bus	VRAM Data Bus
59	VCC	Supply	Supply	Supply
60	VDA0	VRAM Data Bus (Low Byte)	VRAM Data Bus	VRAM Data Bus
61	VDA1	VRAM Data Bus (Low Byte)	VRAM Data Bus	VRAM Data Bus
62	VDA2	VRAM Data Bus (Low Byte)	VRAM Data Bus	VRAM Data Bus
63	VDA3	VRAM Data Bus (Low Byte)	VRAM Data Bus	VRAM Data Bus
64	VDA4	VRAM Data Bus (Low Byte)	VRAM Data Bus	VRAM Data Bus
65	VDA5	VRAM Data Bus (Low Byte)	VRAM Data Bus	VRAM Data Bus
66	VDA6	VRAM Data Bus (Low Byte)	VRAM Data Bus	VRAM Data Bus
67	VDA7	VRAM Data Bus (Low Byte)	VRAM Data Bus	VRAM Data Bus
68	GND	Supply	Supply	Supply
69	EXT0	External Video Input (from VRAM Data Bus (High Byte)) (it is unclear why this is wired up to VRAM in SNES)	VRAM	VRAM
70	EXT1	External Video Input (from VRAM Data Bus (High Byte)) (it is unclear why this is wired up to VRAM in SNES)	VRAM	VRAM
71	EXT2	External Video Input (from VRAM Data Bus (High Byte)) (it is unclear why this is wired up to VRAM in SNES)	VRAM	VRAM
72	EXT3	External Video Input (from VRAM Data Bus (High Byte)) (it is unclear why this is wired up to VRAM in SNES)	VRAM	VRAM
73	EXT4	External Video Input (from VRAM Data Bus (High Byte)) (it is unclear why this is wired up to VRAM in SNES)	VRAM	VRAM
74	EXT5	External Video Input (from VRAM Data Bus (High Byte)) (it is unclear why this is wired up to VRAM in SNES)	VRAM	VRAM
75	EXT6	External Video Input (from VRAM Data Bus (High Byte)) (it is unclear why this is wired up to VRAM in SNES)	VRAM	VRAM
76	EXT7	External Video Input (from VRAM Data Bus (High Byte)) (it is unclear why this is wired up to VRAM in SNES)	VRAM	VRAM
77	TST0	Unknown	NC	NC
78	TST1	Unknown	NC	NC
79	TST2	Unknown	NC	NC
80	TST3	Unknown	NC	NC
81	TST4	Unknown	NC	NC
82	TST5	Unknown	NC	NC
83	VCC	Supply	Supply	Supply
84	TST6	Unknown	NC	NC
85	TST7	Unknown	NC	NC
86	TST8	Unknown	NC	NC
87	TST9	Unknown	NC	NC
88	TST10	Unknown	NC	NC
89	TST11	Unknown	NC	NC
90	TST12	Unknown	GND	GND
91	TST13	Unknown	GND	GND
92	TST14	Unknown	GND	GND
93	TST15	Unknown	GND	GND
94	AVCC	Supply	Supply	Supply
95	R	Analog Red Component	S-ENC	S-ENC
96	G	Analog Green Component	S-ENC	S-ENC
97	B	Analog Blue Component	S-ENC	S-ENC
98	HVCMODE	Home Video Computer (a.k.a. Famicom) Mode (purpose unknown since SNES can play Famicom games already)	GND	GND
99	GND	Supply	Supply	Supply
100	/CSYNC	Video Output Composite Sync (Active-Low)	S-ENC	S-ENC