## Sheet1
PPU2 Pins			Console Connection		Opatus Connection Adapter		Opatus Connection Main PCB
Pin	Name	Description	NTSC	PAL	IC Board	Connector Pin	Connector Pin	Name	Connectors.SchDoc	to sheet	shifter IC	new Name
1	/BURST	Video Output Color Burst Strobe (Active-Low)	S-ENC	S-ENC	/BURST	15	16	BURST	Harness "PPU2SIGNALS"	PPU2.SchDoc
2	/PED	Unknown	NC	NC	/PED	17	18	PED
3	3.58M	Video Output Clock (3.58MHz) (NTSC)	S-ENC	NC	3.58M	19	20	SUBCAR	Port "SUBCAR" or "3.58M"	?
4	/TOUMEI	Unknown	NC	NC	/TOUMEI	21	22	TOUMEI	Harness "PPU2SIGNALS"	PPU2.SchDoc
5	VCC	Supply	Supply	Supply	VCC	1	2	VCC	5V
6	/PAWR	5A22 B-Bus Write Strobe (Active-Low)	B-Bus	B-Bus	/PAWR	25	26	PAWR5V	Port "PAWR5V"	Voltage Shft. / PPU2.SchDoc	IC8	PAWR3V
7	/PARD	5A22 B-Bus Read Strobe (Active-Low)	B-Bus	B-Bus	/PARD	27	28	PARD5V	Port "PARD5V"	Voltage Shft. / PPU2.SchDoc	IC8	PARD3V
8	D7	5A22 Data Bus	B-Bus	B-Bus	D7	29	30	D5V7	Port "D5V[7..0]"	Voltage Shft. / PPU2.SchDoc	IC9	D3V[7..0]
9	D6	5A22 Data Bus	B-Bus	B-Bus	D6	31	32	D5V6
10	D5	5A22 Data Bus	B-Bus	B-Bus	D5	33	34	D5V5
11	D4	5A22 Data Bus	B-Bus	B-Bus	D4	35	36	D5V4
12	D3	5A22 Data Bus	B-Bus	B-Bus	D3	37	38	D5V3
13	D2	5A22 Data Bus	B-Bus	B-Bus	D2	39	40	D5V2
14	D1	5A22 Data Bus	B-Bus	B-Bus	D1	41	42	D5V1
15	D0	5A22 Data Bus	B-Bus	B-Bus	D0	43	44	D5V0
16	GND	Supply	Supply	Supply	GND	11	12	GND	GND
17	PA7	5A22 B-Bus Address	B-Bus	B-Bus	PA7	47	48	PA5V7	Port "PA5V[7..0]"	Voltage Shft. / PPU2.SchDoc	IC6	PA3V[7..0]
18	PA6	5A22 B-Bus Address	B-Bus	B-Bus	PA6	49	50	PA5V6
19	PA5	5A22 B-Bus Address	B-Bus	B-Bus	PA5	51	52	PA5V5
20	PA4	5A22 B-Bus Address	B-Bus	B-Bus	PA4	53	54	PA5V4
21	PA3	5A22 B-Bus Address	B-Bus	B-Bus	PA3	55	56	PA5V3
22	PA2	5A22 B-Bus Address	B-Bus	B-Bus	PA2	57	58	PA5V2
23	PA1	5A22 B-Bus Address	B-Bus	B-Bus	PA1	59	60	PA5V1
24	PA0	5A22 B-Bus Address	B-Bus	B-Bus	PA0	61	62	PA5V0
25	HBLANK	Horizontal Blank	5A22	5A22	HBLANK	63	64	HBLANK5V	Port "HBLANK5V"	Voltage Shft. / PPU2.SchDoc	IC11	HBLANK3V
26	VBLANK	Vertical Blank	5A22	5A22	VBLANK	65	66	VBLANK5V	Port "VBLANK5V"	Voltage Shft. / PPU2.SchDoc	IC11	VBLANK3V
27	/5MOUT	Dot Clock Out (5.37MHz)	expansion port	expansion port	/5MOUT	67	68	5MOUT	Harness "PPU2SIGNALS"	PPU2.SchDoc
28	/RESOUT1	Reset Out 1	to CPU, APU, Cartridge, Expansion port, etc.	to CPU, APU, Cartridge, Expansion port, etc.	/RESOUT1	69	70	RESOUT1
29	EXTLATCH	External Latch (Lightpen signal)	Joypad	Joypad	EXTLATCH	71	72	EXTLATCH
30	PALMODE	PAL Video Mode Enable (VCC=PAL, GND=NTSC)	GND	VCC	PALMODE	73	74	SYSREG	Port "SYSREG"	PPU2.SchDoc
31	XIN	Master Clock	21.47727MHz from Osc	17.734MHz from S-CLK	XIN	75	76	MCLKO	Port "MCLKO"	PPU2.SchDoc / CPLD.SchDoc
32	VCC	Supply	Supply	Supply	VCC	2	1	VCC	5V
33	/RESOUT0	Reset Out 0	PPU1	PPU1	/RESOUT0	79	80	RESOUT0	Harness "PPU2SIGNALS"	PPU2.SchDoc
34	/RESET	Reset In	CIC	CIC	/RESET	80	79	RESETI5V	Port "RESETI5V"	Voltage Shft.	IC15	RESETI3V
35	GND	Supply	Supply	Supply	GND	26	25	GND	GND
36	FIELD	Unknown	PPU1	PPU1	FIELD	76	75	FIELD5V	Port "FIELD5V"	Voltage Shft. / PPU2.SchDoc	IC8	FIELD3V
37	/OVER1	Unknown	PPU1	PPU1	/OVER1	74	73	OVER15V	Port "OVER15V"	Voltage Shft.	IC11	OVER13V
38	/5MIN	Dot Clock In (5.37MHz)	5.37MHz from PPU1	5.37MHz from PPU1	/5MIN	72	71	5MIN	Harness "PPU2SIGNALS"	PPU2.SchDoc
39	/HCLD	Unknown	PPU1	PPU1	/HCLD	70	69	HCLD
40	/VCLD	Unknown	PPU1	PPU1	/VCLD	68	67	VCLD
41	COLOR0	Unknown	PPU2	PPU2	COLOR0	66	65	COLOR0
42	COLOR1	Unknown	PPU2	PPU2	COLOR1	64	63	COLOR1
43	COLOR2	Unknown	PPU2	PPU2	COLOR2	62	61	COLOR2
44	PRIO0	Unknown	PPU2	PPU2	PRIO0	60	59	PRIO0
45	PRIO1	Unknown	PPU2	PPU2	PRIO1	58	57	PRIO1
46	CHR0	Unknown	PPU2	PPU2	CHR0	56	55	CHR0
47	CHR1	Unknown	PPU2	PPU2	CHR1	54	53	CHR1
48	CHR2	Unknown	PPU2	PPU2	CHR2	52	51	CHR2
49	CHR3	Unknown	PPU2	PPU2	CHR3	50	49	CHR3
50	/OVER2	Unknown	local /OVER1, and /OVER on PPU1	local /OVER1, and /OVER on PPU1	NC	4	3	NC
51	VDB0	VRAM Data Bus (High Byte)	VRAM Data Bus	VRAM Data Bus	NC	6	5	NC
52	VDB1	VRAM Data Bus (High Byte)	VRAM Data Bus	VRAM Data Bus	NC	8	7	NC
53	VDB2	VRAM Data Bus (High Byte)	VRAM Data Bus	VRAM Data Bus	NC	46	45	NC
54	VDB3	VRAM Data Bus (High Byte)	VRAM Data Bus	VRAM Data Bus	NC	48	47	NC
55	VDB4	VRAM Data Bus (High Byte)	VRAM Data Bus	VRAM Data Bus	NC
56	VDB5	VRAM Data Bus (High Byte)	VRAM Data Bus	VRAM Data Bus	NC
57	VDB6	VRAM Data Bus (High Byte)	VRAM Data Bus	VRAM Data Bus	NC
58	VDB7	VRAM Data Bus (High Byte)	VRAM Data Bus	VRAM Data Bus	NC
59	VCC	Supply	Supply	Supply	VCC	23	24	VCC	5V
60	VDA0	VRAM Data Bus (Low Byte)	VRAM Data Bus	VRAM Data Bus	VDA0	42	41	VDA0	Port "VDA[7..0]"	PPU2.SchDoc
61	VDA1	VRAM Data Bus (Low Byte)	VRAM Data Bus	VRAM Data Bus	VDA1	40	39	VDA1
62	VDA2	VRAM Data Bus (Low Byte)	VRAM Data Bus	VRAM Data Bus	VDA2	38	37	VDA2
63	VDA3	VRAM Data Bus (Low Byte)	VRAM Data Bus	VRAM Data Bus	VDA3	36	35	VDA3
64	VDA4	VRAM Data Bus (Low Byte)	VRAM Data Bus	VRAM Data Bus	VDA4	34	33	VDA4
65	VDA5	VRAM Data Bus (Low Byte)	VRAM Data Bus	VRAM Data Bus	VDA5	32	31	VDA5
66	VDA6	VRAM Data Bus (Low Byte)	VRAM Data Bus	VRAM Data Bus	VDA6	30	29	VDA6
67	VDA7	VRAM Data Bus (Low Byte)	VRAM Data Bus	VRAM Data Bus	VDA7	28	27	VDA7
68	GND	Supply	Supply	Supply	GND	45	46	GND	GND
69	EXT0	External Video Input (from VRAM Data Bus (High Byte)) (it is unclear why this is wired up to VRAM in SNES)	VRAM	VRAM	EXT0	24	23	VDBCON0	Port "VBCON[7..0]"	PPU2.SchDoc
70	EXT1	External Video Input (from VRAM Data Bus (High Byte)) (it is unclear why this is wired up to VRAM in SNES)	VRAM	VRAM	EXT1	22	21	VDBCON1
71	EXT2	External Video Input (from VRAM Data Bus (High Byte)) (it is unclear why this is wired up to VRAM in SNES)	VRAM	VRAM	EXT2	20	19	VDBCON2
72	EXT3	External Video Input (from VRAM Data Bus (High Byte)) (it is unclear why this is wired up to VRAM in SNES)	VRAM	VRAM	EXT3	18	17	VDBCON3
73	EXT4	External Video Input (from VRAM Data Bus (High Byte)) (it is unclear why this is wired up to VRAM in SNES)	VRAM	VRAM	EXT4	16	15	VDBCON4
74	EXT5	External Video Input (from VRAM Data Bus (High Byte)) (it is unclear why this is wired up to VRAM in SNES)	VRAM	VRAM	EXT5	14	13	VDBCON5
75	EXT6	External Video Input (from VRAM Data Bus (High Byte)) (it is unclear why this is wired up to VRAM in SNES)	VRAM	VRAM	EXT6	12	11	VDBCON6
76	EXT7	External Video Input (from VRAM Data Bus (High Byte)) (it is unclear why this is wired up to VRAM in SNES)	VRAM	VRAM	EXT7	10	9	VDBCON7
77	TST0	Unknown	NC	NC	NC
78	TST1	Unknown	NC	NC	NC
79	TST2	Unknown	NC	NC	NC
80	TST3	Unknown	NC	NC	NC
81	TST4	Unknown	NC	NC	NC
82	TST5	Unknown	NC	NC	NC
83	VCC	Supply	Supply	Supply	VCC	44	43	VCC	5V
84	TST6	Unknown	NC	NC	NC
85	TST7	Unknown	NC	NC	NC
86	TST8	Unknown	NC	NC	NC
87	TST9	Unknown	NC	NC	NC
88	TST10	Unknown	NC	NC	NC
89	TST11	Unknown	NC	NC	NC
90	TST12	Unknown	GND	GND	NC
91	TST13	Unknown	GND	GND	NC
92	TST14	Unknown	GND	GND	NC
93	TST15	Unknown	GND	GND	NC
94	AVCC	Supply	Supply	Supply	AVCC	77	78	VCC	5V
95	R	Analog Red Component	S-ENC	S-ENC	R	3	4	RSYS	Port "RSYS"	RGB Video Output.SchDoc
96	G	Analog Green Component	S-ENC	S-ENC	G	5	6	GSYS	Port "GSYS"	RGB Video Output.SchDoc
97	B	Analog Blue Component	S-ENC	S-ENC	B	7	8	BSYS	Port "BSYS"	RGB Video Output.SchDoc
98	HVCMODE	Home Video Computer (a.k.a. Famicom) Mode (purpose unknown since SNES can play Famicom games already)	GND	GND	HVCMODE	9	10	HVC	Harness "PPU2SIGNALS"	PPU2.SchDoc
99	GND	Supply	Supply	Supply	GND	78	77	GND	GND
100	/CSYNC	Video Output Composite Sync (Active-Low)	S-ENC	S-ENC	/CSYNC	13	14	CSYNCO5V	Port "CSYNCO5V"	RGB Video Output.SchDoc

									Port "D5V[7..0]"